## Bill of Materials-PCB_CH32V003
Comment | Description | Designator | Footprint | LibRef | Quantity
10uF | Default Symbol for Capacitors | C1, C2 | 0603 | CAP 10uF 10V | 2
0.10uF | Default Symbol for Capacitors | C3 | 0603 | CAP 0.1uF 50V | 1
=VALUE | CAP CER 22pF 50V C0G 0603/0805 | C4, C5 | 0603 | CAP 20pF 50V | 2
0603 2V | LED Uni-Color Green 574nm 2-Pin Chip LED T/R | D1 | 0603 - LED | LED GREEN SMD 0603 | 1
BAT760 | Diode Schottky 20V 1A _DC_ Surface Mount SOD-323 | D2, D3 | SOD323(F) | BAT760 | 2
FUSE 1A 32V FAST | FUSE 1A 32V DC 0603 | F1 | 0603 | FUSE 1A 32V FAST | 1
PJ-037A | 2.0 mm Center Pin, 2.5 A, Right Angle, Through Hole, Dc Power Jack Connector | J1 | CUI_PJ-037A | PJ-037A | 1
PH1-11-UA | 11POS Male Header | J2, J3 | 11POS 2.54mm Male Header | PH1-11-UA | 2
USB4125-GF-A_REVA2 |  | J4 | GCT_USB4125-GF-A_REVA2 | USB4125-GF-A_REVA2 | 1
613010243121 | 10 Position Header Connector Through Hole, Right Angle | J5 | 613010243121 | 613010243121 | 1
5.1k | Default Resistor Symbol | R1, R2 | 0603 | RES 5.1k 1/8W - 1% | 2
10k | Default Resistor Symbol | R3 | 0603 | RES 10k 1/8W - 1% | 1
ATS2D3G_NC_LFG | Tactile Switch SPST-NC Top Actuated Surface Mount | S1 | SW_ATS2D3G_NC_LFG | ATS2D3G_NC_LFG | 1
NCP114 | 300 mA LDO that provides the engineer with a very stable, accurate voltage with low noise suitable for space constrained, noise sensitive applications. In order to optimize performance for battery operated portable applications, the NCP114 employs the dynamic quiescent current adjustment for very low IQ consumption at no−load. | U1 | SOT95P295X110-5NW | NCP114 | 1
CH32V003F4P6 | Microcontroller designed based on QingKe RISC-V2A core, which supports 48MHz system main frequency in the product function. The series features wide voltage, single-wire serial debug interface, low-power consumption and ultra-small package. It provides commonly used peripheral functions, built-in 1 group of DMA controller, 1 group of 10-bit analog-to-digital conversion ADC, 1 group of op-amp comparator, multiple timers, standard communication interfaces such as USART, I2C, SPI, etc. The rated operating voltage of the product is 3.3V or 5V, and the operating temperature range is -40℃～85℃ industrial- grade. | U2 | TSOP65P640X110-20N | CH32V003F4P6 | 1
ECS-240-20-5PX-TR | 24 MHz Â±30ppm Crystal 20pF 30 Ohms HC-49/US | Y1 | XTAL_ECS-240-20-5PX-TR | ECS-240-20-5PX-TR | 1